## Pins
Port | # | JTAG | DIR |  |  |  | VG-Stecker | Piggy-Back | FPGA
PA | 0 |  | Input | ENCODER |  | DISPLAY
PA | 1 |  | Input | ENCODER |  | DISPLAY
PA | 2 |  | Output |  |  | RESET RTC
PA | 3 |  | Input |  | Card-Switch | SD-CARD
PA | 4 |  |  |  | FPGA-PROG | FPGA / FREI |  | x | x
PA | 5 |  |  |  | FPGA-PROG | FPGA / FREI |  | x | x
PA | 6 |  |  |  | FPGA-PROG | FPGA / FREI |  | x | x
PA | 7 |  |  |  | FPGA-PROG | FPGA / FREI |  | x | x
PB | 0 |  |  | unbenutzt |  | VG | x
PB | 1 |  |  |  |  | VG | x | x | x
PB | 2 |  |  | unbenutzt |  | VG | x
PB | 3 |  |  |  |  | VG | x | x | x
PB | 4 |  | - | SPI | CS | SD-CARD |  | x
PB | 5 |  | - | SPI | MOSI | SD-CARD / ADC / DAC |  | x | x
PB | 6 |  | - | SPI | MISO | SD-CARD / ADC / DAC |  | x | x
PB | 7 |  | - | SPI | SCK | SD-CARD / ADC / DAC |  | x | x
PC | 0 |  | - | I2C | SCL | DISPLAY / LM75 / Bridge | x | x
PC | 1 |  | - | I2C | SDA | DISPLAY / LM75 / Bridge | x | x
PC | 2 | JTAG | Output | MCP4822 | /CS_1 | DAC
PC | 3 | JTAG | Output | MCP4822 | /CS_2 | DAC
PC | 4 | JTAG | Output | MCP4822 | /LDAC | DAC
PC | 5 | JTAG | Output | SHIFT_4094 | G | 4094
PC | 6 |  | Output | SHIFT_4094 | OE | 4094
PC | 7 |  | Output | MCP3208 | /CS | ADC
PD | 0 |  | - | RX |  | UART
PD | 1 |  | - | TX |  | UART
PD | 2 |  | Output | LED |  | DISPLAY
PD | 3 |  | Output | LED |  | DISPLAY
PD | 4 |  | Output | DAC-POL | 0 | DAC
PD | 5 |  | Output | DAC-POL | 1 | DAC
PD | 6 |  | Output | DAC-POL | 2 | DAC
PD | 7 |  | Output | DAC-POL | 3 | DAC
[6 empty] | AREF |  | x
[6 empty] | DVcc |  | x
[6 empty] | DGnd |  | x
[6 empty] | DGnd |  | x
16
Note on G6: ks: Wenn !FPPGA-> freibenutzbar
Note on L13: ks: Bedeutung? / Nutzung ?
Note on L15: ks: Bedeutung? Nutzung?

## FPGA und DACRAM
Bedeutung | FPGA | DACRAM | VG |  | FPGA
Frequenzzähler | P100 | a12 | a6 | AUX_0 | P99
Syncsignal DDS 0 | P99 | b12
Syncsignal DDS 1 | P95
Syncsignal DDS 2 | P113
Syncsignal DDS 3 | P112
Pulsgenerator | P97 | b9 | c6 | AUX_1 | P98
AD5447 / D0 | P130 | a21 | a8 | AUX_4 | P90
AD5447 / D1 | P129 | b21 | c8 | AUX_5 | P89
AD5447 / D2 | P132 | a22 | a9 | AUX_6 | P86
AD5447 / D3 | P131 | a22 | c9 | AUX_7 | P85
AD5447 / D4 | P141 | a25 | a14 | AUX_8 | P84
AD5447 / D5 | P140 | b25 | c14 | AUX_9 | P83
AD5447 / D6 | P6 | a26 | a15 | AUX_10 | P78
AD5447 / D7 | P5 | b26 | c15 | AUX_11 | P77
AD5447 / D8 | P8 | a27 | a16 | AUX_12 | P73
AD5447 / D9 | P7 | b27 | c16 | AUX_13 | P72
AD5447 / D10 | P11 | a28 | a17 | AUX14 | P71
AD5447 / D11 | P10 | b28 | c17 | AUX_15 | P70
DAC_CHANNEL_SELECT | P105 | a14 | a7 | AUX_2 | P94
DAC_WRITE_N | P102 | b13 | c7 | AUX_3 | P93
DAC_CLK | P103
Clock | P55 |  |  |  | P88
LED | P44 |  |  |  | P3
SPI
F_RS | P68 |  |  |  | P53
F_DS | P69 |  |  |  | P51
F_SCK | P70 |  |  |  | P44
F_MISO | P73 |  |  |  | P32
F_MOSI | P63 |  |  |  | P33
Note on G3: ks: Parallelschaltung zum AVR Timer Eingang????

## FPGA-Usage
XC3S400 |  |  |  | XC3S200A
Logic Utilization | Used | Available | Utilization | Logic Utilization | Used | Available | Utilization
Number of Slice Flip Flops | 2.029 | 7.168 | 28% | Number of Slice Flip Flops | 1.951 | 3.584 | 54%
Number of 4 input LUTs | 2.57 | 7.168 | 35% | Number of 4 input LUTs | 2.577 | 3.584 | 71%
Number of occupied Slices | 1.874 | 3.584 | 52% | Number of occupied Slices | 1.79 | 1.792 | 99%
Number of Slices containing only related logic | 1.874 | 1.874 | 100% | Number of Slices containing only related logic | 1.79 | 1.79 | 100%
Number of Slices containing unrelated logic | 0 | 1.874 | 0% | Number of Slices containing unrelated logic | 0 | 1.79 | 0%
Total Number of 4 input LUTs | 2.636 | 7.168 | 36% | Total Number of 4 input LUTs | 2.643 | 3.584 | 73%
Number used as logic | 2.485 |  |  | Number used as logic | 2.492
Number used as a route-thru | 66 |  |  | Number used as a route-thru | 66
Number used as Shift registers | 85 |  |  | Number used as Shift registers | 85
Number of bonded IOBs | 39 | 97 | 40% | Number of bonded IOBs | 39 | 68 | 57%
Number of RAMB16s | 4 | 16 | 25% | Number of BUFGMUXs | 5 | 24 | 20%
Number of MULT18X18s | 4 | 16 | 25% | Number of DCMs | 1 | 4 | 25%
Number of BUFGMUXs | 5 | 8 | 62% | Number of MULT18X18SIOs | 4 | 16 | 25%
Number of DCMs | 1 | 4 | 25% | Number of RAMB16BWEs | 4 | 16 | 25%
|  |  |  | Average Fanout of Non-Clock Nets | 1998-02-01

## Timer
| TIMER_0 | Timer_1 | Timer_2 |  | F_CPU | 16000000
Auflösung | 8bit | 16 bit | 8bit
| TCCR0A |  | TCCR2A
| TCCR0B |  | TCCR2B
| TIFR0 |  | TIFR2
Zyklus | 8ms |  | 0,5 ms | Timer
RTC
Encoder-MainFunction

## I2C
I2C-Adressen
| BIT7 | BIT6 | BIT5 | BIT4 | BIT3 | BIT2 | BIT1 | BIT0 |  | 7bit | 8 bit
LM75 | 1 | 0 | 0 | 1 | A2 | A1 | A0 | R/W | hex | 48-4F | 90-9E
[9 empty] | dez | 72-79 | 144-158
PCA9555 | 0 | 1 | 0 | 0 | A2 | A1 | A0 | R/W | hex | 20-27 | 40-4E
[9 empty] | dez | 32-39 | 64-78
PCA9555 PM8 | 0 | 1 | 0 | 0 | 0 | 0 | 0 | R/W | hex | 20 | 40
[9 empty] | dez | 32 | 64
PCA9555 PM20x4 | 0 | 1 | 0 | 0 | 0 | 0 | 0 | R/W | hex | 20 | 40
[9 empty] | dez | 32 | 64
PCA9555 Bridge | 0 | 1 | 0 | 0 | 0 | 0 | 1 | R/W | hex | 21 | 42
[9 empty] | dez | 33 | 66

## IRQ
# | Interrupt
4 | PCINT0_vect
9 | Timer
16 | PinChangeInterruptPA3_Init
20 | Uart_RX
21 | Uart_TX
26 | TWI